## BARI
uC | core | launchpad | Cost | Power | ADC | DAC | DSP support | Memory | interface | UI related | Other feature | Comment
STM32F407VG | M4 + FPU | STM32F407G-DISC1 | 19.9 | 3.3V * 40mA or 0.3mA (stop) | 3 * 12-bit | 2 * 12-bit | Y | 1M + 196K | 2 * I2S | LCD
STM32L496AG | M4 + FPU | 32L496GDISCOVERY | 70 | 3.3V * 7mA or 2.8uA (stop) | 3 * 12-bit (independent supply) | 2 * 12-bit | Y | 1M + 320K | 2 * SAI | LCD | LCD on launchpad
STM32L4S5VIT6 | M4 + FPU | B-L4S5I-IOT01A | 54 | 3.3V * 13mA or 2.8uA (stop) | 1 * 12-bit (independent supply) | 2 * 12-bit | Y | 2M + 640K | 2 * SAI | LCD | bluetooth on launchpad
STM32H745XI | M7 + M4 | STM32H745I-DISCO | 87 | 3.3V * (dual core) | 3 * 16-bit | 2 * 12-bit | Y | 2M + 1M | 4 * SAI | LCD | LCD on launchpad
ADC | cost | sampling rate | inputs | interface | input type
ADS8866IDGSR | 4.92 | 100k | 1 | SPI | single-end
MAX11060GUU+ | 7.67 | 64K | 4 | SPI | differential
MCP3464R-E/ST | 6.04 | 153.6k | 4 | SPI | single-end

## power
battery | cost | capacity | rechargeable | interface
3.7V Lipo | 9.19 | 1500mAh | Y | JST
AAA | 0.5 | 1000mAh | N
AA | 0.5 | 2400mAh | N
wall adapter | cost | interface
SoulBay 12W Universal Adapter | 13.9 | various barrel connector & screw terminal
5V 1A | 6.99 | 5.5 x 2.5mm jack
component | cost | mount type
JST male header | 0.17 | through hole
5.5mm x 2.5mm Female DC Power Jack (4 pack) | 5.99 | panel mount
USB C jack | 0.67 | panel mount
module | cost | battery | wall adapter | in | out
JBtek Breadboard Power Supply Module 3.3V/5V | 6.99 | N | DC 6.5-12V | barrel connector | solder
3.7V to 3.3V Step-Down Conversion Module | 7.39 | Y | DC 3.3-6V | solder | solder
Pololu 3.3V Step-Up/Step-Down Voltage Regulator S7V8F3 | 9.13 | Y | DC 2.7 V to 11.8 V | solder | solder
Boost converter for AAA batteries | 7.99 | Y | N | DC 0.8~3.3V | solder

## archiveLARI
side note: do we really need DSP? To go low-power we use analog filters and only use MCU to program. If we also want the MCU to be capable of heavy processing, doesn't that defeat the purpose?
uC | Datasheet Link | Cost | Power | Notes | eval board | Comment
E7160-D | https://www.onsemi.com/pub/Collateral/E7160-D.PDF |  | 4~5 mW 1.25 ~ 2V | 15 GPIO pins | https://www.onsemi.com/support/evaluation-board/e7160sl-002gevb | inital search
STM32F407G-DISC1 | https://www.st.com/en/evaluation-tools/stm32f4discovery.html |  | 3.3V * 40mA (run) or 0.3mA (stop)
Wixel | https://www.pololu.com/product/1336
TMS320C5533 | https://www.ti.com/product/TMS320C5533 |  | 7.5 mW (run), 0.5 mW (inactive) | it is a DSP |  | TI
MSP430FG6626 | https://www.ti.com/product/MSP430FG6626 |  | 6 mW (active), 10 uW (standby) | can get beefier ones if we want, but still not a DSP | https://www.ti.com/tool/MSP-TS430PZ100AUSB#related-design-resources | TI best fit
MSP430FR5994 | https://www.ti.com/product/MSP430FR5994 |  | 2~3 mW, power solution for 1.8V https://www.ti.com/tool/TIDA-01172 |  | https://www.ti.com/tool/MSP-EXP430FR5994 and https://www.ti.com/tool/BOOSTXL-AUDIO | backup (for cost)
STM32L433VC | https://www.st.com/en/microcontrollers-microprocessors/stm32l433vc.html |  | 3.3V * 6.4mA (run) or 1.6mA (sleep with clock on) | 2 D/A, 1 A/D | for similar chip only | ST best fit; best ARM core